## Cropping
In this worksheet you can define your cropping schedule
2018-01-01
Planting date | 2018-04-01 | Here you can choose any date between April 1st and May 1st | [6 empty] | 2018-04-01 | 2018-05-01
Plant density [plants/m²] | 1.5 | The plant density cannot be changed in time because at the start of the cropping cycle you determine the number of plants per m² placed in the greenhouse | [6 empty] | 3
Given the space between the cropping rows (1.6 meter), a plant density of 1.5 plants per m² means the plants are 42 cm interspaced.
Cucumbers can be given additional stems by keeping shoots (or remove a head which will give two new shoots).
In the table below you can specify if you want to increase or decrease the number of stems along the cropping cycle. If so, you define a date and a number of stems from that date.
Stemdensity | 2018-04-01 | 3 | This means that direct from the start there are 2 times as much stems as plants |  |  |  |  | 2 | 1.5
0
0
Some time before the stopping date (which is set to |  |  |  | 2018-08-15 | ) the head of the crop can be taken out.
Date to remove the head | 2018-08-05 | ( 10 days before the date on which the cultivation will be stopped)
Final date | 2018-08-15 | (Not later than September 1st) | [6 empty] | 2018-04-22 | 2018-09-01
Cucumbers initiate in general more fruits than the crop can bring to maturity.
In the table below you can specify the fraction of new fruits that is allowed to grow out as a table in time
Fruits maintained | 2018-04-01 | 0.5 | This means that at the start 1 out of 2 of the new fruits are maintained to mature |  |  |  |  | 0
| 2018-05-01 | 0.6 | This means that from this date 1 out of 1.7 of the new fruits are maintained to mature |  |  |  |  | 0
0
DayShoot_2 = | 91
DayShoot_3 = | 1000
DayShoot_4 = | 1000
DayShoot_5 = | 1000
*-----
Fraction_2 = | 1
Fraction_3 = | 0
Fraction_4 = | 0
Fraction_5 = | 0
Startdate: | 1 | 4 | 2018
Enddate: | 17 | 8 | 2018
*-----
PlantDensity = | 1.5
*-----
DayShoot_2 = | 91
DayShoot_3 = | 1000
DayShoot_4 = | 1000
DayShoot_5 = | 1000
*-----
Fraction_2 = | 1
Fraction_3 = | 0
Fraction_4 = | 0
Fraction_5 = | 0
*-----
DayTopping = | 217
*-----
FruitFrequencyTB =
0.; 0.5; | [5 empty] | 0 | 0.5
91.; 0.5; | [5 empty] | 91 | 0.5
120.; 0.5; | [5 empty] | 120 | 0.5
121.; 0.6; | [5 empty] | 121 | 0.6
364.; 0.6; | [5 empty] | 364 | 0.6
365.; 0.6; | [5 empty] | 365 | 0.6
366.; 0.6; | [5 empty] | 366 | 0.6
367.; 0.6; | [5 empty] | 367 | 0.6
368.; 0.6 | [5 empty] | 368 | 0.6
*-----

## MyValues
Ventilation temperature |  |  | codes: 1=clock time, 2 =before rise, 3=after rise, 4=before set 5 = after set
| date | value | time | code | value | time | code | value | time | code | value | time | code | value
| 43191 | 20 | 0.041667 | 3 | 22 | 0.25 | 4 | 23 | 0.041667 | 5 | 18 | 0.95833 | 1 | 20
| 43215 | 20 | 0.041667 | 3 | 22 | 0.25 | 4 | 23 | 0.041667 | 5 | 18 | 0.95833 | 1 | 20
| 0 | 20 | 0.041667 | 3 | 22 | 0.25 | 4 | 23 | 0.041667 | 5 | 18 | 0.95833 | 1 | 20
| 0 | 20 | 0.041667 | 3 | 22 | 0.25 | 4 | 23 | 0.041667 | 5 | 18 | 0.95833 | 1 | 20
| 0 | 20 | 0.041667 | 3 | 22 | 0.25 | 4 | 23 | 0.041667 | 5 | 18 | 0.95833 | 1 | 20
| 0 | 20 | 0.041667 | 3 | 22 | 0.25 | 4 | 23 | 0.041667 | 5 | 18 | 0.95833 | 1 | 20
| 0 | 20 | 0.041667 | 3 | 22 | 0.25 | 4 | 23 | 0.041667 | 5 | 18 | 0.95833 | 1 | 20
| 0 | 20 | 0.041667 | 3 | 22 | 0.25 | 4 | 23 | 0.041667 | 5 | 18 | 0.95833 | 1 | 20
| 0 | 20 | 0.041667 | 3 | 22 | 0.25 | 4 | 23 | 0.041667 | 5 | 18 | 0.95833 | 1 | 20
Mark non-used lines with 0 | 0 | 20 | 0.041667 | 3 | 22 | 0.25 | 4 | 23 | 0.041667 | 5 | 18 | 0.95833 | 1 | 20
| 0 | 20 | 0.041667 | 3 | 22 | 0.25 | 4 | 23 | 0.041667 | 5 | 18 | 0.95833 | 1 | 20
| 0 | 20 | 0.041667 | 3 | 22 | 0.25 | 4 | 23 | 0.041667 | 5 | 18 | 0.95833 | 1 | 20
| 0 | 20 | 0.041667 | 3 | 22 | 0.25 | 4 | 23 | 0.041667 | 5 | 18 | 0.95833 | 1 | 20
| 0 | 20 | 0.041667 | 3 | 22 | 0.25 | 4 | 23 | 0.041667 | 5 | 18 | 0.95833 | 1 | 20
| 0 | 20 | 0.041667 | 3 | 22 | 0.25 | 4 | 23 | 0.041667 | 5 | 18 | 0.95833 | 1 | 20
| 0 | 20 | 0.041667 | 3 | 22 | 0.25 | 4 | 23 | 0.041667 | 5 | 18 | 0.95833 | 1 | 20
| 0 | 20 | 0.041667 | 3 | 22 | 0.25 | 4 | 23 | 0.041667 | 5 | 18 | 0.95833 | 1 | 20
| 0 | 20 | 0.041667 | 3 | 22 | 0.25 | 4 | 23 | 0.041667 | 5 | 18 | 0.95833 | 1 | 20
| 0 | 20 | 0.041667 | 3 | 22 | 0.25 | 4 | 23 | 0.041667 | 5 | 18 | 0.95833 | 1 | 20
| 0 | 20 | 0.041667 | 3 | 22 | 0.25 | 4 | 23 | 0.041667 | 5 | 18 | 0.95833 | 1 | 20
Ventilation temperature | 43191 | 22 | 0.041667 | 3 | 24 | 0.25 | 4 | 25 | 0.041667 | 5 | 20 | 0.95833 | 1 | 22
| 43205 | 22 | 0.041667 | 3 | 24 | 0.25 | 4 | 25 | 0.041667 | 5 | 20 | 0.95833 | 1 | 22
| 0 | 22 | 0.041667 | 3 | 24 | 0.25 | 4 | 25 | 0.041667 | 5 | 20 | 0.95833 | 1 | 22
| 0 | 22 | 0.041667 | 3 | 24 | 0.25 | 4 | 25 | 0.041667 | 5 | 20 | 0.95833 | 1 | 22
| 0 | 22 | 0.041667 | 3 | 24 | 0.25 | 4 | 25 | 0.041667 | 5 | 20 | 0.95833 | 1 | 22
| 0 | 22 | 0.041667 | 3 | 24 | 0.25 | 4 | 25 | 0.041667 | 5 | 20 | 0.95833 | 1 | 22
| 0 | 22 | 0.041667 | 3 | 24 | 0.25 | 4 | 25 | 0.041667 | 5 | 20 | 0.95833 | 1 | 22
| 0 | 22 | 0.041667 | 3 | 24 | 0.25 | 4 | 25 | 0.041667 | 5 | 20 | 0.95833 | 1 | 22
| 0 | 22 | 0.041667 | 3 | 24 | 0.25 | 4 | 25 | 0.041667 | 5 | 20 | 0.95833 | 1 | 22
Mark non-used lines with 0 | 0 | 22 | 0.041667 | 3 | 24 | 0.25 | 4 | 25 | 0.041667 | 5 | 20 | 0.95833 | 1 | 22
| 0 | 22 | 0.041667 | 3 | 24 | 0.25 | 4 | 25 | 0.041667 | 5 | 20 | 0.95833 | 1 | 22
| 0 | 22 | 0.041667 | 3 | 24 | 0.25 | 4 | 25 | 0.041667 | 5 | 20 | 0.95833 | 1 | 22
| 0 | 22 | 0.041667 | 3 | 24 | 0.25 | 4 | 25 | 0.041667 | 5 | 20 | 0.95833 | 1 | 22
| 0 | 22 | 0.041667 | 3 | 24 | 0.25 | 4 | 25 | 0.041667 | 5 | 20 | 0.95833 | 1 | 22
| 0 | 22 | 0.041667 | 3 | 24 | 0.25 | 4 | 25 | 0.041667 | 5 | 20 | 0.95833 | 1 | 22
| 0 | 22 | 0.041667 | 3 | 24 | 0.25 | 4 | 25 | 0.041667 | 5 | 20 | 0.95833 | 1 | 22
| 0 | 22 | 0.041667 | 3 | 24 | 0.25 | 4 | 25 | 0.041667 | 5 | 20 | 0.95833 | 1 | 22
| 0 | 22 | 0.041667 | 3 | 24 | 0.25 | 4 | 25 | 0.041667 | 5 | 20 | 0.95833 | 1 | 22
| 0 | 22 | 0.041667 | 3 | 24 | 0.25 | 4 | 25 | 0.041667 | 5 | 20 | 0.95833 | 1 | 22
| 0 | 22 | 0.041667 | 3 | 24 | 0.25 | 4 | 25 | 0.041667 | 5 | 20 | 0.95833 | 1 | 22
Setpoint increments on radiation | 43191 | 100 | 300 | 2 | 3
| 43205 | 100 | 300 | 2 | 3
| 0 | 100 | 300 | 2 | 3
Mark non-used lines with 0 | 0 | 100 | 300 | 2 | 3
| 0 | 100 | 300 | 2 | 3
| 0 | 100 | 300 | 2 | 3
| 0 | 100 | 300 | 2 | 3
Planting date | 43191
Plant denisity | 1.5
Stem density | 43191 | 3
| 43200 | 3
| 43250 | 3
Date to remove head | 43317
Final date | 0
Fruits Maintaned | 43191 | 0.5
| 43221 | 0.6
| 43261 | 0.5
| 43301 | 0.6
Illumination Intensity | 200
Lamp control | 43191 | 0 | 0 | 80 | 120
| 43221 | 0 | 0.83333 | 100 | 101
Mark non-used lines with 0 | 0 | 0 | 0.83333 | 100 | 101
| 0 | 0 | 0.83333 | 100 | 101
| 0 | 0 | 0.83333 | 100 | 101
CO2 capacity | 150
CO2 control | 43191 | 0.0625 | 2 | 800 | 0.041667 | 1 | 400
| 43221 | 0.0625 | 2 | 800 | 0.041667 | 1 | 400
Mark non-used lines with 0 | 0 | 0.0625 | 2 | 800 | 0.041667 | 1 | 400
| 0 | 0.0625 | 2 | 800 | 0.041667 | 1 | 400
MaxOutside Screen1 | 12
Screen control 1 | -5 | 200
| 8 | 50
| 10 | 5
MaxOutside Screen2 | 11
Screen control 2 | -5 | 200
| 8 | 50
| 10 | 5
Screen 2 for shading | 0
Shade control | 400 | 50
| 600 | 70
| 800 | 90

## Temperature
9
[30 empty] | 0 | 2 | 3 | 4 | 6 | 7 | 8 | 10 | 11 | 12 | 14 | 15 | 16 | Cl (Clock)
| date |  | time | value |  | time |  | value | time |  | value | time |  | value | time |  | value | [6 empty] | Heating and ventilation for | 2018-04-10 |  | Heating | 43191 | 1 | 20 | 1:00 | 3 | 30 | 6:00 | 4 | 30 | 1:00 | 5 | 18 | 23:00 | 1 | 20 | BR (Before Rise)
1 | 2018-04-01 | 43191 | 0:00 | 20 |  | 1:00 | 3 | 30 | 6:00 | 4 | 30 | 1:00 | 5 | 18 | 23:00 | 1 | 20 | ← |  |  |  | Sun rise | 5:58 |  | Sun set | 19:17 | Ventilation | 43191 | 1 | 22 | 1:00 | 3 | 33 | 4:00 | 3 | 33 | 0:30 | 5 | 22 | 22:00 | 1 | 21 | AR (After Rise)
2 |  | 0 | 0:00 |  |  |  | 3 |  |  | 4 |  |  | 5 |  |  | 1 | [26 empty] | BS (Before Set)
3 |  | 43221 | 0:00 |  |  |  | 3 |  |  | 4 |  |  | 5 |  |  | 1 | [5 empty] | 0:00 | 20 |  | 0:00 | 22 | [16 empty] | AS (After Set)
4 |  | 43221 | 0:00 |  |  |  | 3 |  |  | 4 |  |  | 5 |  |  | 1 | [5 empty] | 0:00 | 20 |  | 0:00 | 22
5 |  | 0 | 0:00 |  |  |  | 2 |  |  | 3 |  |  | 4 |  |  | 5 | [5 empty] | 6:58 | 30 |  | 6:58 | 33 |  |  |  | 6:58 |  |  | 13:17 |  |  | 20:17 |  |  | 23:00
6 |  | 0 | 0:00 |  |  |  | 2 |  |  | 3 |  |  | 4 |  |  | 5 | [5 empty] | 13:17 | 30 |  | 9:58 | 33 |  |  |  | 6:58 |  |  | 9:58 |  |  | 19:47 |  |  | 22:00
7 |  | 0 | 0:00 |  |  |  | 2 |  |  | 3 |  |  | 4 |  |  | 5 | [5 empty] | 13:17 | 30 |  | 9:58 | 33
8 |  | 0 | 0:00 |  |  |  | 2 |  |  | 3 |  |  | 4 |  |  | 5 | [5 empty] | 13:17 | 30 |  | 9:58 | 33
9 |  | 0 | 0:00 |  |  |  | 2 |  |  | 3 |  |  | 4 |  |  | 5 | [5 empty] | 20:17 | 18 |  | 19:47 | 22
10 |  | 0 | 0:00 |  |  |  | 2 |  |  | 3 |  |  | 4 |  |  | 5 | [5 empty] | 21:00 | 18 |  | 21:00 | 22 | [9 empty] | Where is the max temp
11 |  | 0 | 0:00 |  |  |  | 2 |  |  | 3 |  |  | 4 |  |  | 5 | [5 empty] | 23:00 | 20 |  | 22:00 | 21 |  |  |  |  | 7:58 | 30 |  |  |  | 3 | 30
12 |  | 0 | 0:00 |  |  |  | 2 |  |  | 3 |  |  | 4 |  |  | 5 | [5 empty] | 23:59 | 20 |  | 23:59 | 22 |  |  |  |  | 7:58 | 32 | Offset | 1
13 |  | 0 | 0:00 |  |  |  | 2 |  |  | 3 |  |  | 4 |  |  | 5
14 |  | 0 | 0:00 |  |  |  | 2 |  |  | 3 |  |  | 4 |  |  | 5 | [5 empty] | 5:58 | 18 |  | 19:17 | 18
15 |  | 0 | 0:00 |  |  |  | 2 |  |  | 3 |  |  | 4 |  |  | 5 | [5 empty] | 5:58 | 33 |  | 19:17 | 33 |  |  |  |  | 7:58 | 33 |  |  |  | 3 | 33
16 |  | 0 | 0:00 |  |  |  | 2 |  |  | 3 |  |  | 4 |  |  | 5 | [14 empty] | 7:58 | 36
17 |  | 0 | 0:00 |  |  |  | 2 |  |  | 3 |  |  | 4 |  |  | 5
18 |  | 0 | 0:00 |  |  |  | 2 |  |  | 3 |  |  | 4 |  |  | 5
19 |  | 0 | 0:00 |  |  |  | 2 |  |  | 3 |  |  | 4 |  |  | 5
20 |  | 0 | 0:00 |  |  |  | 2 |  |  | 3 |  |  | 4 |  |  | 5
1 | 2018-04-01 | 43191 | 0:00 | 22 |  | 1:00 | 3 | 33 | 4:00 | 3 | 33 | 0:30 | 5 | 22 | 22:00 | 1 | 21 | ←
2 |  | 0 | 0:00 |  |  |  | 3 |  |  | 3 |  |  | 5 |  |  | 1
3 |  | 0 | 0:00 |  |  |  | 2 |  |  | 3 |  |  | 4 |  |  | 5
4 |  | 0 | 0:00 |  |  |  | 2 |  |  | 3 |  |  | 4 |  |  | 5
5 |  | 0 | 0:00 |  |  |  | 2 |  |  | 3 |  |  | 4 |  |  | 5
6 |  | 0 | 0:00 |  |  |  | 2 |  |  | 3 |  |  | 4 |  |  | 5 |  |  |  | date |  | Start | end | heating | ventilat
7 |  | 0 | 0:00 |  |  |  | 2 |  |  | 3 |  |  | 4 |  |  | 5 |  |  | 1 | 2018-04-01 | 43191 | 100 | 300 | 2 | 3 | ←
8 |  | 0 | 0:00 |  |  |  | 2 |  |  | 3 |  |  | 4 |  |  | 5 |  |  | 2 |  | 0
9 |  | 0 | 0:00 |  |  |  | 2 |  |  | 3 |  |  | 4 |  |  | 5 |  |  | 3 |  | 0
10 |  | 0 | 0:00 |  |  |  | 2 |  |  | 3 |  |  | 4 |  |  | 5 |  |  | 4 |  | 0
11 |  | 0 | 0:00 |  |  |  | 2 |  |  | 3 |  |  | 4 |  |  | 5 |  |  | 5 |  | 0
12 |  | 0 | 0:00 |  |  |  | 2 |  |  | 3 |  |  | 4 |  |  | 5 |  |  | 6 |  | 0
13 |  | 0 | 0:00 |  |  |  | 2 |  |  | 3 |  |  | 4 |  |  | 5 |  |  | 7 |  | 0
14 |  | 0 | 0:00 |  |  |  | 2 |  |  | 3 |  |  | 4 |  |  | 5
15 |  | 0 | 0:00 |  |  |  | 2 |  |  | 3 |  |  | 4 |  |  | 5
16 |  | 0 | 0:00 |  |  |  | 2 |  |  | 3 |  |  | 4 |  |  | 5
17 |  | 0 | 0:00 |  |  |  | 2 |  |  | 3 |  |  | 4 |  |  | 5
18 |  | 0 | 0:00 |  |  |  | 2 |  |  | 3 |  |  | 4 |  |  | 5
19 |  | 0 | 0:00 |  |  |  | 2 |  |  | 3 |  |  | 4 |  |  | 5
20 |  | 0 | 0:00 |  |  |  | 2 |  |  | 3 |  |  | 4 |  |  | 5
|  | 43191 | 100 | 300 | 2 | 3
|  | 0 | 0 | 0 | 0 | 0
|  | 0 | 0 | 0 | 0 | 0
|  | 0 | 0 | 0 | 0 | 0
|  | 0 | 0 | 0 | 0 | 0
|  | 0 | 0 | 0 | 0 | 0
|  | 0 | 0 | 0 | 0 | 0
[30 empty] | 0:00 | 0:00
[30 empty] | 0:00 | 0:00
[30 empty] | 0:00 | 0:00
[30 empty] | 0:00 | 0:00
[30 empty] | 0:00 | 0:00
[30 empty] | 0:00 | 0:00
[30 empty] | 0:00 | 0:00
[30 empty] | 0:00 | 0:00
[30 empty] | 0:00 | 0:00
[30 empty] | 0:00 | 0:00
[30 empty] | 0:00 | 0:00
[30 empty] | 0:00 | 0:00
[30 empty] | 0:00 | 0:00
[30 empty] | 0:00 | 0:00
[30 empty] | 0:00 | 0:00
[30 empty] | 0:00 | 0:00
[30 empty] | 0:00 | 0:00
[30 empty] | 0:00 | 0:00
[30 empty] | 0:00 | 0:00
[30 empty] | 0:00 | 0:00
[30 empty] | 0:00 | 0:00
[30 empty] | 0:00 | 0:00
[30 empty] | 0:00 | 0:00
[30 empty] | 0:00 | 0:00
[30 empty] | 0:00 | 0:00
[30 empty] | 0:00 | 0:00
[30 empty] | 0:00 | 0:00
[30 empty] | 0:00 | 0:00
[30 empty] | 0:00 | 0:00
[30 empty] | 0:00 | 0:00
[30 empty] | 0:00 | 0:00
[30 empty] | 0:00 | 0:00
[30 empty] | 0:00 | 0:00
[30 empty] | 0:00 | 0:00
[30 empty] | 0:00 | 0:00
[30 empty] | 0:00 | 0:00
[30 empty] | 0:00 | 0:00
[30 empty] | 0:00 | 0:00
[30 empty] | 0:00 | 0:00
[30 empty] | 0:00 | 0:00
[30 empty] | 0:00 | 0:00
[30 empty] | 0:00 | 0:00
[30 empty] | 0:00 | 0:00
[30 empty] | 0:00 | 0:00
[30 empty] | 0:00 | 0:00
[30 empty] | 0:00 | 0:00
[30 empty] | 0:00 | 0:00
[30 empty] | 0:00 | 0:00
[30 empty] | 0:00 | 0:00
[30 empty] | 0:00 | 0:00
[30 empty] | 0:00 | 0:00
[30 empty] | 0:00 | 0:00
[30 empty] | 0:00 | 0:00
[30 empty] | 0:00 | 0:00
[30 empty] | 0:00 | 0:00
[30 empty] | 0:00 | 0:00
[30 empty] | 0:00 | 0:00
[30 empty] | 0:00 | 0:00
[30 empty] | 0:00 | 0:00
[30 empty] | 0:00 | 0:00
[30 empty] | 0:00 | 0:00
[30 empty] | 0:00 | 0:00
[30 empty] | 0:00 | 0:00
[30 empty] | 0:00 | 0:00
[30 empty] | 0:00 | 0:00
[30 empty] | 0:00 | 0:00
[30 empty] | 0:00 | 0:00
[30 empty] | 0:00 | 0:00
[30 empty] | 0:00 | 0:00
[30 empty] | 0:00 | 0:00
[30 empty] | 0:00 | 0:00
[30 empty] | 0:00 | 0:00
[30 empty] | 0:00 | 0:00
[30 empty] | 0:00 | 0:00
[30 empty] | 0:00 | 0:00
[30 empty] | 0:00 | 0:00
[30 empty] | 0:00 | 0:00
[30 empty] | 0:00 | 0:00
[30 empty] | 0:00 | 0:00
[30 empty] | 0:00 | 0:00
[30 empty] | 0:00 | 0:00
[30 empty] | 0:00 | 0:00
[30 empty] | 0:00 | 0:00
[30 empty] | 0:00 | 0:00
[30 empty] | 0:00 | 0:00
[30 empty] | 0:00 | 0:00
[30 empty] | 0:00 | 0:00
[30 empty] | 0:00 | 0:00
[30 empty] | 0:00 | 0:00
[30 empty] | 0:00 | 0:00
[30 empty] | 0:00 | 0:00
[30 empty] | 0:00 | 0:00
[30 empty] | 0:00 | 0:00
[30 empty] | 0:00 | 0:00
[30 empty] | 0:00 | 0:00
[30 empty] | 0:00 | 0:00
[30 empty] | 0:00 | 0:00
[30 empty] | 0:00 | 0:00
[30 empty] | 0:00 | 0:00
[30 empty] | 0:00 | 0:00
[30 empty] | 0:00 | 0:00
[30 empty] | 0:00 | 0:00
[30 empty] | 0:00 | 0:00
[30 empty] | 0:00 | 0:00
[30 empty] | 0:00 | 0:00
[30 empty] | 0:00 | 0:00
[30 empty] | 0:00 | 0:00
[30 empty] | 0:00 | 0:00
[30 empty] | 0:00 | 0:00
[30 empty] | 0:00 | 0:00
[30 empty] | 0:00 | 0:00
[30 empty] | 0:00 | 0:00
[30 empty] | 0:00 | 0:00
[30 empty] | 0:00 | 0:00
[30 empty] | 0:00 | 0:00
[30 empty] | 0:00 | 0:00
[30 empty] | 0:00 | 0:00
[30 empty] | 0:00 | 0:00
[30 empty] | 0:00 | 0:00
[30 empty] | 0:00 | 0:00
[30 empty] | 0:00 | 0:00
[30 empty] | 0:00 | 0:00
[30 empty] | 0:00 | 0:00
[30 empty] | 0:00 | 0:00
[30 empty] | 0:00 | 0:00
[30 empty] | 0:00 | 0:00
[30 empty] | 0:00 | 0:00
[30 empty] | 0:00 | 0:00
[30 empty] | 0:00 | 0:00
[30 empty] | 0:00 | 0:00
[30 empty] | 0:00 | 0:00
[30 empty] | 0:00 | 0:00
[30 empty] | 0:00 | 0:00
[30 empty] | 0:00 | 0:00
[30 empty] | 0:00 | 0:00
[30 empty] | 0:00 | 0:00
[30 empty] | 0:00 | 0:00
[30 empty] | 0:00 | 0:00
[30 empty] | 0:00 | 0:00
[30 empty] | 0:00 | 0:00
[30 empty] | 0:00 | 0:00
[30 empty] | 0:00 | 0:00
[30 empty] | 0:00 | 0:00
[30 empty] | 0:00 | 0:00
[30 empty] | 0:00 | 0:00
[30 empty] | 0:00 | 0:00
[30 empty] | 0:00 | 0:00
[30 empty] | 0:00 | 0:00
[30 empty] | 0:00 | 0:00
[30 empty] | 0:00 | 0:00
[30 empty] | 0:00 | 0:00
[30 empty] | 0:00 | 0:00
[30 empty] | 0:00 | 0:00
[30 empty] | 0:00 | 0:00
[30 empty] | 0:00 | 0:00
[30 empty] | 0:00 | 0:00
[30 empty] | 0:00 | 0:00
[30 empty] | 0:00 | 0:00
[30 empty] | 0:00 | 0:00
[30 empty] | 0:00 | 0:00
[30 empty] | 0:00 | 0:00
[30 empty] | 0:00 | 0:00
[30 empty] | 0:00 | 0:00
[30 empty] | 0:00 | 0:00
[30 empty] | 0:00 | 0:00
[30 empty] | 0:00 | 0:00
[30 empty] | 0:00 | 0:00
[30 empty] | 0:00 | 0:00
[30 empty] | 0:00 | 0:00
[30 empty] | 0:00 | 0:00
[30 empty] | 0:00 | 0:00
[30 empty] | 0:00 | 0:00
[30 empty] | 0:00 | 0:00
[30 empty] | 0:00 | 0:00
[30 empty] | 0:00 | 0:00
[30 empty] | 0:00 | 0:00
[30 empty] | 0:00 | 0:00
[30 empty] | 0:00 | 0:00
[30 empty] | 0:00 | 0:00
[30 empty] | 0:00 | 0:00
[30 empty] | 0:00 | 0:00
[30 empty] | 0:00 | 0:00
[30 empty] | 0:00 | 0:00
[30 empty] | 0:00 | 0:00
[30 empty] | 0:00 | 0:00
[30 empty] | 0:00 | 0:00
[30 empty] | 0:00 | 0:00
[30 empty] | 0:00 | 0:00
[30 empty] | 0:00 | 0:00
[30 empty] | 0:00 | 0:00
[30 empty] | 0:00 | 0:00
[30 empty] | 0:00 | 0:00
[30 empty] | 0:00 | 0:00
[30 empty] | 0:00 | 0:00
[30 empty] | 0:00 | 0:00
[30 empty] | 0:00 | 0:00
[30 empty] | 0:00 | 0:00
[30 empty] | 0:00 | 0:00
[30 empty] | 0:00 | 0:00
[30 empty] | 0:00 | 0:00
[30 empty] | 0:00 | 0:00
[30 empty] | 0:00 | 0:00
[30 empty] | 0:00 | 0:00
[30 empty] | 0:00 | 0:00
[30 empty] | 0:00 | 0:00
[30 empty] | 0:00 | 0:00
[30 empty] | 0:00 | 0:00
[30 empty] | 0:00 | 0:00
[30 empty] | 0:00 | 0:00
[30 empty] | 0:00 | 0:00
[30 empty] | 0:00 | 0:00
[30 empty] | 0:00 | 0:00
[30 empty] | 0:00 | 0:00
[30 empty] | 0:00 | 0:00
[30 empty] | 0:00 | 0:00
[30 empty] | 0:00 | 0:00
[30 empty] | 0:00 | 0:00
[30 empty] | 0:00 | 0:00
[30 empty] | 0:00 | 0:00
[30 empty] | 0:00 | 0:00
[30 empty] | 0:00 | 0:00
[30 empty] | 0:00 | 0:00
[30 empty] | 0:00 | 0:00
[30 empty] | 0:00 | 0:00
[30 empty] | 0:00 | 0:00
[30 empty] | 0:00 | 0:00
[30 empty] | 0:00 | 0:00
[30 empty] | 0:00 | 0:00
[30 empty] | 0:00 | 0:00
[30 empty] | 0:00 | 0:00
[30 empty] | 0:00 | 0:00
[30 empty] | 0:00 | 0:00
[30 empty] | 0:00 | 0:00
[30 empty] | 0:00 | 0:00
[30 empty] | 0:00 | 0:00
[30 empty] | 0:00 | 0:00
[30 empty] | 0:00 | 0:00
[30 empty] | 0:00 | 0:00
[30 empty] | 0:00 | 0:00
[30 empty] | 0:00 | 0:00
[30 empty] | 0:00 | 0:00
[30 empty] | 0:00 | 0:00
[30 empty] | 0:00 | 0:00
[30 empty] | 0:00 | 0:00
[30 empty] | 0:00 | 0:00
[30 empty] | 0:00 | 0:00
[30 empty] | 0:00 | 0:00
[30 empty] | 0:00 | 0:00
[30 empty] | 0:00 | 0:00
[30 empty] | 0:00 | 0:00
[30 empty] | 0:00 | 0:00
[30 empty] | 0:00 | 0:00
[30 empty] | 0:00 | 0:00
[30 empty] | 0:00 | 0:00
[30 empty] | 0:00 | 0:00
[30 empty] | 0:00 | 0:00
[30 empty] | 0:00 | 0:00
[30 empty] | 0:00 | 0:00
[30 empty] | 0:00 | 0:00
[30 empty] | 0:00 | 0:00
[30 empty] | 0:00 | 0:00
[30 empty] | 0:00 | 0:00
[30 empty] | 0:00 | 0:00
[30 empty] | 0:00 | 0:00
[30 empty] | 0:00 | 0:00
[30 empty] | 0:00 | 0:00
[30 empty] | 0:00 | 0:00
[30 empty] | 0:00 | 0:00
[30 empty] | 0:00 | 0:00
[30 empty] | 0:00 | 0:00
[30 empty] | 0:00 | 0:00
[30 empty] | 0:00 | 0:00
[30 empty] | 0:00 | 0:00
[30 empty] | 0:00 | 0:00
[30 empty] | 0:00 | 0:00
[30 empty] | 0:00 | 0:00
[30 empty] | 0:00 | 0:00
[30 empty] | 0:00 | 0:00
[30 empty] | 0:00 | 0:00
[30 empty] | 0:00 | 0:00
[30 empty] | 0:00 | 0:00
[30 empty] | 0:00 | 0:00
[30 empty] | 0:00 | 0:00
[30 empty] | 0:00 | 0:00
[30 empty] | 0:00 | 0:00
[30 empty] | 0:00 | 0:00
[30 empty] | 0:00 | 0:00
[30 empty] | 0:00 | 0:00
[30 empty] | 0:00 | 0:00
[30 empty] | 0:00 | 0:00
[30 empty] | 0:00 | 0:00
[30 empty] | 0:00 | 0:00
[30 empty] | 0:00 | 0:00
[30 empty] | 0:00 | 0:00
[30 empty] | 0:00 | 0:00
[30 empty] | 0:00 | 0:00
[30 empty] | 0:00 | 0:00
[30 empty] | 0:00 | 0:00
[30 empty] | 0:00 | 0:00
[30 empty] | 0:00 | 0:00
[30 empty] | 0:00 | 0:00
[30 empty] | 0:00 | 0:00
[30 empty] | 0:00 | 0:00
[30 empty] | 0:00 | 0:00
[30 empty] | 0:00 | 0:00
[30 empty] | 0:00 | 0:00
[30 empty] | 0:00 | 0:00
[30 empty] | 0:00 | 0:00
[30 empty] | 0:00 | 0:00
[30 empty] | 0:00 | 0:00
Define your heating and ventilation setpoint lines
Heating
Ventilation
Setpoint increments on radiation
During day time, an increase of heating setpoint and ventilation setpoint can be added to the setpoint trajectories. This increment grows linear with solar radiation when it grows from the starting level to the end-level. The maximum increment is shown in the graph by an arrow and can be different for heating and for ventilation.
The heating setpoint is followed by a PI-controller that prohibits the greenhouse tempeature to drop below the heating setpoint line.
The ventilation setpoint is used by a proportional controller that opens the vents in a proportional band of 4 oC. This means that on a sunny day, the vents will be fully opened when the temperature is 4 degrees or higer than the ventilation setpoint
(+ the light dependent increment).
On less sunny days, the greenhouse air temperature will be 2 to 3 degrees above the ventilation temperature (+ the light dependent increment).
00:00
24:00
12:00
06:00
18:00

## OtherSettings
| Illumination intensity |  |  |  | 200 | µmol/(m² s)
| with an electric conversion efficiency of SONT this takes | [6 empty] | 108.1081 | W/m² electric power when on
date
| 2018-04-01 |  | 0:00 | 0:00 |  | 80 |  | 120 |  | no artificial illumination | [7 empty] | 0 | 0
| 2018-05-05 |  | 0:00 | 20:00 |  | 100 |  |  |  | This will give max 20 hours of illumination per day | [7 empty] | 4 | 0
[18 empty] | 0 | 0
[18 empty] | 0 | 0
[18 empty] | 0 | 0
| CO2 dosing capacity |  |  |  | 150 | kg/(ha hour)
the simulation will assume that pure CO2 will be supplied
[14 empty] | 0 | Rise | Set | time | BR AR | val |  | time | BS AS | val
[14 empty] | 90 | 6:19 | 19:02 | 1:30 | 1 | 800 | 0 | 1:00 | 1 | 400
| date |  | time |  |  |  | time | [7 empty] | 0:00 | 400
0 | 2018-04-01 |  | 1:30 | 1 | 800 |  | 1:00 | 1 | 400 | ← |  | 2018-04-01 |  |  | 2:49 | 400 |  | 6:19 | 350
1 |  |  |  | 2 |  |  |  | 1 |  |  |  | 2018-04-01 |  |  | 4:49 | 800 |  | 6:19 | 800
2 |  |  |  | 2 |  |  |  | 1 |  |  |  | 2018-04-01 |  |  | 16:02 | 800
3 |  |  |  | 2 |  |  |  | 1 |  |  |  | 2018-04-01 |  |  | 18:02 | 400 |  | 19:02 | 350
| Note: | If illumination is switched on during night-time, the day time | [12 empty] | 23:59 | 400 |  | 19:02 | 800
|  | CO2 setpoint will be used |  |  |  |  | Slope from one to another level is 200 ppm/hr |  |  |  | 2018-04-01
| Screen | 1 |  |  | Screentype | LUXOUS_1347_FR |  | 2 | (see for the documents sent for an explaniation on the screen options)
| Max outside temperature to use this screen | [5 empty] | 12 | °C | [13 empty] | No_Screen
[9 empty] | Temperature | Radiation | [11 empty] | LUXOUS_1347_FR
| Here you can make a graph that defines at which | [7 empty] | -20 | 200 | [11 empty] | SOLARO_6827_O_FR
| outside temperature and radiation combination the | [7 empty] | -5 | 200 | [11 empty] | HARMONY_2515_O_FR
| screen will be stowed or deployed. | [7 empty] | 8 | 50
[9 empty] | 10 | 5
[9 empty] | 12 | 0
| Screen | 2 |  |  | Screentype | No_Screen |  | 1 | (see for the documents sent for an explaniation on the screen options)
| Max outside temperature to use this screen | [5 empty] | 12 | °C
[9 empty] | Temperature | Radiation
| Make a graph that shows at which temperature | [7 empty] | -20 | 200
| and radiation combination the screen will be stowed | [7 empty] | -5 | 200
| or deployed. | [7 empty] | 8 | 50
[9 empty] | 10 | 5
[9 empty] | 12 | 0
Screen (also) used as shade screen
| The second screen can also be used for shading, | [7 empty] | Radiation | Screen pos. |  | 1 | 0
| especially when it is a shading screen. In the table you | [7 empty] | 400 | 50 |  | 399 | 0
| can define at which outside radiation level the screen is | [7 empty] | 600 | 70 |  | 400 | 0
| closed to a certain extent (define max three levels). | [7 empty] | 800 | 90 |  | 599 | 0
[12 empty] | 600 | 0
[12 empty] | 799 | 0
[12 empty] | 800 | 0
[12 empty] | 1000 | 0
Artificial Illumination
Clock time to
Clock time to
Global radiation (ouside)
above which 50% is
swiched off [W/m²]
start illuminaton
stop illuminaton
Global radiation (ouside)
above which all lamps
swiched off [W/m²]
radiation [W/m²]
outside temperature [°C]
screen stowed
screen deployed
Day time
value
Night time
value
radiation [W/m²]
outside temperature [°C]
screen stowed
screen deployed
outside radiation [W/m²]
CO2
CO2 setpoint [ppm]
Screens

## Export (hidden)
| Startdate: | 1 | 4 | 2018
| Enddate: | 17 | 8 | 2018
3 | *-----
4 | PlantDensity = | 1.5
5 | *-----
6 | DayShoot_2 = | 91
7 | DayShoot_3 = | 1000
8 | DayShoot_4 = | 1000
9 | DayShoot_5 = | 1000
10 | *-----
11 | Fraction_2 = | 1
12 | Fraction_3 = | 0
13 | Fraction_4 = | 0
14 | Fraction_5 = | 0
15 | *-----
16 | DayTopping = | 217
17 | *-----
18 | FruitFrequencyTB =
19 | 0.; 0.5;
20 | 91.; 0.5;
21 | 120.; 0.5;
22 | 121.; 0.6;
23 | 364.; 0.6;
24 | 365.; 0.6;
25 | 366.; 0.6;
26 | 367.; 0.6;
27 | 368.; 0.6
28 | *-----
| PlantDatum: | 01-04 | [9 empty] | 01 | 04
| RuimDatum: | 17-08 | [9 empty] | 17 | 08
StookTemp:
| 43191 | 20 | 30 | 30 | 18 | 20
| 0 | 0 | 0 | 0 | 0 | 0
| 0 | 0 | 0 | 0 | 0 | 0
| 0 | 0 | 0 | 0 | 0 | 0
| 0 | 0 | 0 | 0 | 0 | 0
| 0 | 0 | 0 | 0 | 0 | 0
| 0 | 0 | 0 | 0 | 0 | 0
| 0 | 0 | 0 | 0 | 0 | 0
| 0 | 0 | 0 | 0 | 0 | 0
| 0 | 0 | 0 | 0 | 0 | 0
| 0 | 0 | 0 | 0 | 0 | 0
| 0 | 0 | 0 | 0 | 0 | 0
| 0 | 0 | 0 | 0 | 0 | 0
| 0 | 0 | 0 | 0 | 0 | 0
| 0 | 0 | 0 | 0 | 0 | 0
| 0 | 0 | 0 | 0 | 0 | 0
| 0 | 0 | 0 | 0 | 0 | 0
| 0 | 0 | 0 | 0 | 0 | 0
| 0 | 0 | 0 | 0 | 0 | 0
| 0 | 0 | 0 | 0 | 0 | 0
StookTempTijdstip:
| 43191 | 1 | 0 | 3 | 1 | 4 | 6 | 5 | 1 | 1 | 23
| 0 | 1 | 0 | 3 | 0 | 4 | 0 | 5 | 0 | 1 | 0
| 0 | 1 | 0 | 3 | 0 | 4 | 0 | 5 | 0 | 1 | 0
| 0 | 1 | 0 | 3 | 0 | 4 | 0 | 5 | 0 | 1 | 0
| 0 | 1 | 0 | 2 | 0 | 3 | 0 | 4 | 0 | 5 | 0
| 0 | 1 | 0 | 2 | 0 | 3 | 0 | 4 | 0 | 5 | 0
| 0 | 1 | 0 | 2 | 0 | 3 | 0 | 4 | 0 | 5 | 0
| 0 | 1 | 0 | 2 | 0 | 3 | 0 | 4 | 0 | 5 | 0
| 0 | 1 | 0 | 2 | 0 | 3 | 0 | 4 | 0 | 5 | 0
| 0 | 1 | 0 | 2 | 0 | 3 | 0 | 4 | 0 | 5 | 0
| 0 | 1 | 0 | 2 | 0 | 3 | 0 | 4 | 0 | 5 | 0
| 0 | 1 | 0 | 2 | 0 | 3 | 0 | 4 | 0 | 5 | 0
| 0 | 1 | 0 | 2 | 0 | 3 | 0 | 4 | 0 | 5 | 0
| 0 | 1 | 0 | 2 | 0 | 3 | 0 | 4 | 0 | 5 | 0
| 0 | 1 | 0 | 2 | 0 | 3 | 0 | 4 | 0 | 5 | 0
| 0 | 1 | 0 | 2 | 0 | 3 | 0 | 4 | 0 | 5 | 0
| 0 | 1 | 0 | 2 | 0 | 3 | 0 | 4 | 0 | 5 | 0
| 0 | 1 | 0 | 2 | 0 | 3 | 0 | 4 | 0 | 5 | 0
| 0 | 1 | 0 | 2 | 0 | 3 | 0 | 4 | 0 | 5 | 0
| 0 | 1 | 0 | 2 | 0 | 3 | 0 | 4 | 0 | 5 | 0
DodeZone:
| 43191 | 22 | 33 | 33 | 22 | 21
| 0 | 0 | 0 | 0 | 0 | 0
| 0 | 0 | 0 | 0 | 0 | 0
| 0 | 0 | 0 | 0 | 0 | 0
| 0 | 0 | 0 | 0 | 0 | 0
| 0 | 0 | 0 | 0 | 0 | 0
| 0 | 0 | 0 | 0 | 0 | 0
| 0 | 0 | 0 | 0 | 0 | 0
| 0 | 0 | 0 | 0 | 0 | 0
| 0 | 0 | 0 | 0 | 0 | 0
| 0 | 0 | 0 | 0 | 0 | 0
| 0 | 0 | 0 | 0 | 0 | 0
| 0 | 0 | 0 | 0 | 0 | 0
| 0 | 0 | 0 | 0 | 0 | 0
| 0 | 0 | 0 | 0 | 0 | 0
| 0 | 0 | 0 | 0 | 0 | 0
| 0 | 0 | 0 | 0 | 0 | 0
| 0 | 0 | 0 | 0 | 0 | 0
| 0 | 0 | 0 | 0 | 0 | 0
| 0 | 0 | 0 | 0 | 0 | 0
DodeZoneTijdstip:
| 43191 | 1 | 0 | 3 | 1 | 3 | 4 | 5 | 0.5 | 1 | 22
| 0 | 1 | 0 | 3 | 0 | 3 | 0 | 5 | 0 | 1 | 0
| 0 | 1 | 0 | 2 | 0 | 3 | 0 | 4 | 0 | 5 | 0
| 0 | 1 | 0 | 2 | 0 | 3 | 0 | 4 | 0 | 5 | 0
| 0 | 1 | 0 | 2 | 0 | 3 | 0 | 4 | 0 | 5 | 0
| 0 | 1 | 0 | 2 | 0 | 3 | 0 | 4 | 0 | 5 | 0
| 0 | 1 | 0 | 2 | 0 | 3 | 0 | 4 | 0 | 5 | 0
| 0 | 1 | 0 | 2 | 0 | 3 | 0 | 4 | 0 | 5 | 0
| 0 | 1 | 0 | 2 | 0 | 3 | 0 | 4 | 0 | 5 | 0
| 0 | 1 | 0 | 2 | 0 | 3 | 0 | 4 | 0 | 5 | 0
| 0 | 1 | 0 | 2 | 0 | 3 | 0 | 4 | 0 | 5 | 0
| 0 | 1 | 0 | 2 | 0 | 3 | 0 | 4 | 0 | 5 | 0
| 0 | 1 | 0 | 2 | 0 | 3 | 0 | 4 | 0 | 5 | 0
| 0 | 1 | 0 | 2 | 0 | 3 | 0 | 4 | 0 | 5 | 0
| 0 | 1 | 0 | 2 | 0 | 3 | 0 | 4 | 0 | 5 | 0
| 0 | 1 | 0 | 2 | 0 | 3 | 0 | 4 | 0 | 5 | 0
| 0 | 1 | 0 | 2 | 0 | 3 | 0 | 4 | 0 | 5 | 0
| 0 | 1 | 0 | 2 | 0 | 3 | 0 | 4 | 0 | 5 | 0
| 0 | 1 | 0 | 2 | 0 | 3 | 0 | 4 | 0 | 5 | 0
| 0 | 1 | 0 | 2 | 0 | 3 | 0 | 4 | 0 | 5 | 0
LichtVBeg:
| 43191 | 100
| 0 | 0
| 0 | 0
| 0 | 0
| 0 | 0
| 0 | 0
| 0 | 0
LichtVEnd:
| 43191 | 300
| 0 | 0
| 0 | 0
| 0 | 0
| 0 | 0
| 0 | 0
| 0 | 0
LichtVerhoging:
| 43191 | 2
| 0 | 0
| 0 | 0
| 0 | 0
| 0 | 0
| 0 | 0
| 0 | 0
LichtVVent:
| 43191 | 3
| 0 | 0
| 0 | 0
| 0 | 0
| 0 | 0
| 0 | 0
| 0 | 0
| kgCO2: | 150
SpCO2:
| 43191 | 800 | 400
| 0 | 0 | 0
| 0 | 0 | 0
| 0 | 0 | 0
SpCO2Tijdstip:
| 43191 | 2 | 1.5 | 4 | 1
| 0 | 3 | 0 | 4 | 0
| 0 | 3 | 0 | 4 | 0
| 0 | 3 | 0 | 4 | 0
| Lampvermogen: | 108
Belichting:
| 43191 | 0
| 43225 | 1
| 0 | 0
| 0 | 0
| 0 | 0
MaxIglob:
| 43191 | 80;120
| 43225 | 100
| 0 | 0
| 0 | 0
| 0 | 0
BlokUitBegin:
| 43191 | 0
| 43225 | 20
| 0 | 0
| 0 | 0
| 0 | 0
UitPerEtmaal:
| 43191 | 0
| 43225 | 4
| 0 | 0
| 0 | 0
| 0 | 0
| ScreenInUse1: | 1
| ScreenType1: | LUXOUS_1347_FR
| MaxToutScreen1: | 12
| ScrCloseBelow1: | (-20#200);(-5#200);(8#50);(10#5);(12#0)
| ScreenInUse2: | 0
| ScreenType2: | No_Screen
| MaxToutScreen2: | 12
| ScrCloseBelow2: | (-20#200);(-5#200);(8#50);(10#5);(12#0)
| ScreenCloseAbove2: | (400#50);(600#70);(800#90)

## RiseSet (hidden)
date | rise | set
2018-01-01 | 8:50 | 16:28
2018-01-02 | 8:50 | 16:29
2018-01-03 | 8:50 | 16:30
2018-01-04 | 8:50 | 16:31
2018-01-05 | 8:49 | 16:32
2018-01-06 | 8:49 | 16:34
2018-01-07 | 8:49 | 16:35
2018-01-08 | 8:48 | 16:36
2018-01-09 | 8:47 | 16:38
2018-01-10 | 8:47 | 16:39
2018-01-11 | 8:46 | 16:41
2018-01-12 | 8:45 | 16:42
2018-01-13 | 8:45 | 16:44
2018-01-14 | 8:44 | 16:45
2018-01-15 | 8:43 | 16:47
2018-01-16 | 8:42 | 16:48
2018-01-17 | 8:41 | 16:50
2018-01-18 | 8:40 | 16:52
2018-01-19 | 8:39 | 16:53
2018-01-20 | 8:38 | 16:55
2018-01-21 | 8:37 | 16:57
2018-01-22 | 8:36 | 16:58
2018-01-23 | 8:34 | 17:00
2018-01-24 | 8:33 | 17:02
2018-01-25 | 8:32 | 17:04
2018-01-26 | 8:31 | 17:06
2018-01-27 | 8:29 | 17:07
2018-01-28 | 8:28 | 17:09
2018-01-29 | 8:26 | 17:11
2018-01-30 | 8:25 | 17:13
2018-01-31 | 8:23 | 17:15
2018-02-01 | 8:22 | 17:17
2018-02-02 | 8:20 | 17:19
2018-02-03 | 8:19 | 17:20
2018-02-04 | 8:17 | 17:22
2018-02-05 | 8:15 | 17:24
2018-02-06 | 8:14 | 17:26
2018-02-07 | 8:12 | 17:28
2018-02-08 | 8:10 | 17:30
2018-02-09 | 8:09 | 17:32
2018-02-10 | 8:07 | 17:34
2018-02-11 | 8:05 | 17:36
2018-02-12 | 8:03 | 17:38
2018-02-13 | 8:01 | 17:39
2018-02-14 | 7:59 | 17:41
2018-02-15 | 7:57 | 17:43
2018-02-16 | 7:55 | 17:45
2018-02-17 | 7:54 | 17:47
2018-02-18 | 7:52 | 17:49
2018-02-19 | 7:50 | 17:51
2018-02-20 | 7:48 | 17:53
2018-02-21 | 7:46 | 17:54
2018-02-22 | 7:44 | 17:56
2018-02-23 | 7:41 | 17:58
2018-02-24 | 7:39 | 18:00
2018-02-25 | 7:37 | 18:02
2018-02-26 | 7:35 | 18:04
2018-02-27 | 7:33 | 18:05
2018-02-28 | 7:31 | 18:07
2018-03-01 | 7:29 | 18:09
2018-03-02 | 7:27 | 18:11
2018-03-03 | 7:24 | 18:13
2018-03-04 | 7:22 | 18:14
2018-03-05 | 7:20 | 18:16
2018-03-06 | 7:18 | 18:18
2018-03-07 | 7:16 | 18:20
2018-03-08 | 7:13 | 18:21
2018-03-09 | 7:11 | 18:23
2018-03-10 | 7:09 | 18:25
2018-03-11 | 7:07 | 18:27
2018-03-12 | 7:04 | 18:28
2018-03-13 | 7:02 | 18:30
2018-03-14 | 7:00 | 18:32
2018-03-15 | 6:58 | 18:34
2018-03-16 | 6:55 | 18:35
2018-03-17 | 6:53 | 18:37
2018-03-18 | 6:51 | 18:39
2018-03-19 | 6:48 | 18:40
2018-03-20 | 6:46 | 18:42
2018-03-21 | 6:44 | 18:44
2018-03-22 | 6:42 | 18:45
2018-03-23 | 6:39 | 18:47
2018-03-24 | 6:37 | 18:49
2018-03-25 | 6:35 | 18:50
2018-03-26 | 6:32 | 18:52
2018-03-27 | 6:30 | 18:54
2018-03-28 | 6:28 | 18:55
2018-03-29 | 6:26 | 18:57
2018-03-30 | 6:23 | 18:59
2018-03-31 | 6:21 | 19:00
2018-04-01 | 6:19 | 19:02
2018-04-02 | 6:16 | 19:04
2018-04-03 | 6:14 | 19:05
2018-04-04 | 6:12 | 19:07
2018-04-05 | 6:10 | 19:09
2018-04-06 | 6:07 | 19:10
2018-04-07 | 6:05 | 19:12
2018-04-08 | 6:03 | 19:14
2018-04-09 | 6:01 | 19:15
2018-04-10 | 5:58 | 19:17
2018-04-11 | 5:56 | 19:18
2018-04-12 | 5:54 | 19:20
2018-04-13 | 5:52 | 19:22
2018-04-14 | 5:49 | 19:23
2018-04-15 | 5:47 | 19:25
2018-04-16 | 5:45 | 19:27
2018-04-17 | 5:43 | 19:28
2018-04-18 | 5:41 | 19:30
2018-04-19 | 5:39 | 19:32
2018-04-20 | 5:37 | 19:33
2018-04-21 | 5:34 | 19:35
2018-04-22 | 5:32 | 19:37
2018-04-23 | 5:30 | 19:38
2018-04-24 | 5:28 | 19:40
2018-04-25 | 5:26 | 19:42
2018-04-26 | 5:24 | 19:43
2018-04-27 | 5:22 | 19:45
2018-04-28 | 5:20 | 19:46
2018-04-29 | 5:18 | 19:48
2018-04-30 | 5:16 | 19:50
2018-05-01 | 5:14 | 19:51
2018-05-02 | 5:13 | 19:53
2018-05-03 | 5:11 | 19:55
2018-05-04 | 5:09 | 19:56
2018-05-05 | 5:07 | 19:58
2018-05-06 | 5:05 | 20:00
2018-05-07 | 5:03 | 20:01
2018-05-08 | 5:02 | 20:03
2018-05-09 | 5:00 | 20:04
2018-05-10 | 4:58 | 20:06
2018-05-11 | 4:57 | 20:08
2018-05-12 | 4:55 | 20:09
2018-05-13 | 4:53 | 20:11
2018-05-14 | 4:52 | 20:12
2018-05-15 | 4:50 | 20:14
2018-05-16 | 4:49 | 20:15
2018-05-17 | 4:47 | 20:17
2018-05-18 | 4:46 | 20:18
2018-05-19 | 4:44 | 20:20
2018-05-20 | 4:43 | 20:21
2018-05-21 | 4:42 | 20:23
2018-05-22 | 4:40 | 20:24
2018-05-23 | 4:39 | 20:26
2018-05-24 | 4:38 | 20:27
2018-05-25 | 4:37 | 20:28
2018-05-26 | 4:36 | 20:30
2018-05-27 | 4:35 | 20:31
2018-05-28 | 4:34 | 20:32
2018-05-29 | 4:33 | 20:33
2018-05-30 | 4:32 | 20:35
2018-05-31 | 4:31 | 20:36
2018-06-01 | 4:30 | 20:37
2018-06-02 | 4:29 | 20:38
2018-06-03 | 4:28 | 20:39
2018-06-04 | 4:27 | 20:40
2018-06-05 | 4:27 | 20:41
2018-06-06 | 4:26 | 20:42
2018-06-07 | 4:25 | 20:43
2018-06-08 | 4:25 | 20:44
2018-06-09 | 4:24 | 20:45
2018-06-10 | 4:24 | 20:46
2018-06-11 | 4:24 | 20:47
2018-06-12 | 4:23 | 20:48
2018-06-13 | 4:23 | 20:48
2018-06-14 | 4:23 | 20:49
2018-06-15 | 4:22 | 20:50
2018-06-16 | 4:22 | 20:50
2018-06-17 | 4:22 | 20:51
2018-06-18 | 4:22 | 20:51
2018-06-19 | 4:22 | 20:52
2018-06-20 | 4:22 | 20:52
2018-06-21 | 4:22 | 20:52
2018-06-22 | 4:23 | 20:53
2018-06-23 | 4:23 | 20:53
2018-06-24 | 4:23 | 20:53
2018-06-25 | 4:23 | 20:53
2018-06-26 | 4:24 | 20:53
2018-06-27 | 4:24 | 20:53
2018-06-28 | 4:24 | 20:53
2018-06-29 | 4:25 | 20:53
2018-06-30 | 4:26 | 20:53
2018-07-01 | 4:26 | 20:53
2018-07-02 | 4:27 | 20:53
2018-07-03 | 4:27 | 20:52
2018-07-04 | 4:28 | 20:52
2018-07-05 | 4:29 | 20:51
2018-07-06 | 4:30 | 20:51
2018-07-07 | 4:31 | 20:51
2018-07-08 | 4:31 | 20:50
2018-07-09 | 4:32 | 20:49
2018-07-10 | 4:33 | 20:49
2018-07-11 | 4:34 | 20:48
2018-07-12 | 4:35 | 20:47
2018-07-13 | 4:36 | 20:46
2018-07-14 | 4:38 | 20:46
2018-07-15 | 4:39 | 20:45
2018-07-16 | 4:40 | 20:44
2018-07-17 | 4:41 | 20:43
2018-07-18 | 4:42 | 20:42
2018-07-19 | 4:44 | 20:41
2018-07-20 | 4:45 | 20:40
2018-07-21 | 4:46 | 20:38
2018-07-22 | 4:47 | 20:37
2018-07-23 | 4:49 | 20:36
2018-07-24 | 4:50 | 20:35
2018-07-25 | 4:52 | 20:33
2018-07-26 | 4:53 | 20:32
2018-07-27 | 4:54 | 20:31
2018-07-28 | 4:56 | 20:29
2018-07-29 | 4:57 | 20:28
2018-07-30 | 4:59 | 20:26
2018-07-31 | 5:00 | 20:25
2018-08-01 | 5:02 | 20:23
2018-08-02 | 5:03 | 20:21
2018-08-03 | 5:05 | 20:20
2018-08-04 | 5:06 | 20:18
2018-08-05 | 5:08 | 20:16
2018-08-06 | 5:10 | 20:15
2018-08-07 | 5:11 | 20:13
2018-08-08 | 5:13 | 20:11
2018-08-09 | 5:14 | 20:09
2018-08-10 | 5:16 | 20:07
2018-08-11 | 5:17 | 20:05
2018-08-12 | 5:19 | 20:04
2018-08-13 | 5:21 | 20:02
2018-08-14 | 5:22 | 20:00
2018-08-15 | 5:24 | 19:58
2018-08-16 | 5:25 | 19:56
2018-08-17 | 5:27 | 19:54
2018-08-18 | 5:29 | 19:52
2018-08-19 | 5:30 | 19:50
2018-08-20 | 5:32 | 19:47
2018-08-21 | 5:34 | 19:45
2018-08-22 | 5:35 | 19:43
2018-08-23 | 5:37 | 19:41
2018-08-24 | 5:38 | 19:39
2018-08-25 | 5:40 | 19:37
2018-08-26 | 5:42 | 19:35
2018-08-27 | 5:43 | 19:32
2018-08-28 | 5:45 | 19:30
2018-08-29 | 5:47 | 19:28
2018-08-30 | 5:48 | 19:26
2018-08-31 | 5:50 | 19:23
2018-09-01 | 5:51 | 19:21
2018-09-02 | 5:53 | 19:19
2018-09-03 | 5:55 | 19:16
2018-09-04 | 5:56 | 19:14
2018-09-05 | 5:58 | 19:12
2018-09-06 | 6:00 | 19:09
2018-09-07 | 6:01 | 19:07
2018-09-08 | 6:03 | 19:05
2018-09-09 | 6:05 | 19:02
2018-09-10 | 6:06 | 19:00
2018-09-11 | 6:08 | 18:58
2018-09-12 | 6:09 | 18:55
2018-09-13 | 6:11 | 18:53
2018-09-14 | 6:13 | 18:51
2018-09-15 | 6:14 | 18:48
2018-09-16 | 6:16 | 18:46
2018-09-17 | 6:18 | 18:43
2018-09-18 | 6:19 | 18:41
2018-09-19 | 6:21 | 18:39
2018-09-20 | 6:23 | 18:36
2018-09-21 | 6:24 | 18:34
2018-09-22 | 6:26 | 18:31
2018-09-23 | 6:28 | 18:29
2018-09-24 | 6:29 | 18:27
2018-09-25 | 6:31 | 18:24
2018-09-26 | 6:33 | 18:22
2018-09-27 | 6:34 | 18:19
2018-09-28 | 6:36 | 18:17
2018-09-29 | 6:38 | 18:15
2018-09-30 | 6:39 | 18:12
2018-10-01 | 6:41 | 18:10
2018-10-02 | 6:43 | 18:07
2018-10-03 | 6:45 | 18:05
2018-10-04 | 6:46 | 18:03
2018-10-05 | 6:48 | 18:00
2018-10-06 | 6:50 | 17:58
2018-10-07 | 6:51 | 17:56
2018-10-08 | 6:53 | 17:53
2018-10-09 | 6:55 | 17:51
2018-10-10 | 6:57 | 17:49
2018-10-11 | 6:59 | 17:47
2018-10-12 | 7:00 | 17:44
2018-10-13 | 7:02 | 17:42
2018-10-14 | 7:04 | 17:40
2018-10-15 | 7:06 | 17:37
2018-10-16 | 7:07 | 17:35
2018-10-17 | 7:09 | 17:33
2018-10-18 | 7:11 | 17:31
2018-10-19 | 7:13 | 17:29
2018-10-20 | 7:15 | 17:27
2018-10-21 | 7:17 | 17:24
2018-10-22 | 7:18 | 17:22
2018-10-23 | 7:20 | 17:20
2018-10-24 | 7:22 | 17:18
2018-10-25 | 7:24 | 17:16
2018-10-26 | 7:26 | 17:14
2018-10-27 | 7:28 | 17:12
2018-10-28 | 7:30 | 17:10
2018-10-29 | 7:32 | 17:08
2018-10-30 | 7:33 | 17:06
2018-10-31 | 7:35 | 17:04
2018-11-01 | 7:37 | 17:02
2018-11-02 | 7:39 | 17:00
2018-11-03 | 7:41 | 16:59
2018-11-04 | 7:43 | 16:57
2018-11-05 | 7:45 | 16:55
2018-11-06 | 7:47 | 16:53
2018-11-07 | 7:48 | 16:51
2018-11-08 | 7:50 | 16:50
2018-11-09 | 7:52 | 16:48
2018-11-10 | 7:54 | 16:46
2018-11-11 | 7:56 | 16:45
2018-11-12 | 7:58 | 16:43
2018-11-13 | 8:00 | 16:42
2018-11-14 | 8:01 | 16:40
2018-11-15 | 8:03 | 16:39
2018-11-16 | 8:05 | 16:37
2018-11-17 | 8:07 | 16:36
2018-11-18 | 8:08 | 16:35
2018-11-19 | 8:10 | 16:33
2018-11-20 | 8:12 | 16:32
2018-11-21 | 8:14 | 16:31
2018-11-22 | 8:15 | 16:30
2018-11-23 | 8:17 | 16:29
2018-11-24 | 8:19 | 16:28
2018-11-25 | 8:20 | 16:27
2018-11-26 | 8:22 | 16:26
2018-11-27 | 8:23 | 16:25
2018-11-28 | 8:25 | 16:24
2018-11-29 | 8:26 | 16:23
2018-11-30 | 8:28 | 16:22
2018-12-01 | 8:29 | 16:22
2018-12-02 | 8:31 | 16:21
2018-12-03 | 8:32 | 16:20
2018-12-04 | 8:33 | 16:20
2018-12-05 | 8:35 | 16:19
2018-12-06 | 8:36 | 16:19
2018-12-07 | 8:37 | 16:18
2018-12-08 | 8:38 | 16:18
2018-12-09 | 8:39 | 16:18
2018-12-10 | 8:40 | 16:18
2018-12-11 | 8:41 | 16:18
2018-12-12 | 8:42 | 16:17
2018-12-13 | 8:43 | 16:17
2018-12-14 | 8:44 | 16:17
2018-12-15 | 8:45 | 16:18
2018-12-16 | 8:46 | 16:18
2018-12-17 | 8:47 | 16:18
2018-12-18 | 8:47 | 16:18
2018-12-19 | 8:48 | 16:18
2018-12-20 | 8:48 | 16:19
2018-12-21 | 8:49 | 16:19
2018-12-22 | 8:49 | 16:20
2018-12-23 | 8:50 | 16:20
2018-12-24 | 8:50 | 16:21
2018-12-25 | 8:50 | 16:22
2018-12-26 | 8:50 | 16:22
2018-12-27 | 8:51 | 16:23
2018-12-28 | 8:51 | 16:24
2018-12-29 | 8:51 | 16:25
2018-12-30 | 8:51 | 16:26
2018-12-31 | 8:51 | 16:27